## NPM1100_BOM
Designator | Qty | Part Number / Source | Description
U1 | 1 | nPM1100-QFN24 (Nordic Semiconductor) | Power Management IC
J1 | 1 | 2-pin header (2.54mm) | 5V Input Header
J2 | 1 | 2-pin JST PH | Battery Connector
J3 | 1 | 6-pin header | MCU IO Interface (VOUT, GND, STAT, CHG, ADC, EN)
C1 | 1 | 10F 0805 | Input Capacitor
C2 | 1 | 0.1F 0603 | Decoupling Capacitor
C3 | 1 | 10F 0805 | Output Capacitor
R1 | 1 | Rset (per datasheet for 200mA) | Charge Current Set Resistor
R2 | 1 | 4.7k 0603 | Charging LED Resistor
R3 | 1 | 4.7k 0603 | Power LED Resistor
D1 | 1 | LED Red 0805 | Charging Indicator
D2 | 1 | LED Green 0805 | Power Indicator
R4, R5 | 2 | 10k 0603 | Battery Voltage Divider
F1 | 1 | 1A Fuse or 0惟 Jumper | Input Protection